## Microphone_BOM
Comment | Description | Designator | Digi-Key Part Number | Quantity | Footprint | Manufacturer | Manufacturer Part Number
0.1uF | Ceramic Capacitor (Surface Mount) | C81, C82, C87 | 490-4759-1-ND | 3 | 0402 | Murata Electronics North America | GCM155R71C104KA55D
0 | Ceramic Capacitor (Surface Mount), Chip Resistor (Surface Mount) | C83, C88, R84, R85, R97 | 311-0.0JRCT-ND | 5 | 0402 | Yageo | RC0402JR-070RL
2.2uF | Ceramic Capacitor (Surface Mount) | C84 | 490-10451-1-ND | 1 | 0402 | Murata Electronics North America | GRM155R61A225KE95D
4.7uF | Ceramic Capacitor (Surface Mount) | C85 | 490-14306-1-ND | 1 | 0402 | Murata Electronics | GRM155R61A475MEAAD
100pF | Ceramic Capacitor (Surface Mount) | C86 | 311-1024-1-ND | 1 | 0402 | Yageo | CC0402JRNPO9BN101
1nF | Ceramic Capacitor (Surface Mount) | C89 | 490-4761-1-ND | 1 | 0402 | Murata Electronics | GCM155R71H102KA37D
2nF | Ceramic Capacitor (Surface Mount) | C90 | 478-10122-1-ND | 1 | 0402 | AVX Corporation | 04025C202JAT2A
PMM-3738-VM1010-R | MEMS Microphone Omni-Directional 700 Ohm -38dBV 1.8V Rectangular Solder Pad T/R | MK81 | 2022-1001-1-ND | 1 | MIC_PMM-3738-VM1010-R | Vesper Technologies Inc. | VM1010
Header 4 | Header, 4-Pin | P81, P82 | WM14831-ND | 2 | HDR1X4 | Molex | 0901471104
DNP | Chip Resistor (Surface Mount) | R81, R82, R91 |  | 3 | 0402
DNP | Chip Resistor (Surface Mount) | R83, R87, R92, R95 |  | 4 | 0402
26.1k | Chip Resistor (Surface Mount) | R86 | 311-26.1KLRCT-ND | 1 | 0402 | Yageo | RC0402FR-0726K1L
1k | Chip Resistor (Surface Mount) | R88 | 311-1.00KLRCT-ND | 1 | 0402 | Yageo | RC0402FR-071KL
150k | Chip Resistor (Surface Mount) | R89 | 311-150KLRCT-ND | 1 | 0402 | Yageo | RC0402FR-07150KL
75k | Chip Resistor (Surface Mount) | R90 | 311-75KLRCT-ND | 1 | 0402 | Yageo | RC0402FR-0775KL
22k | Chip Resistor (Surface Mount) | R93, R94 | YAG4210CT-ND | 2 | 0402 | Yageo | RT0402BRD0722KL
DNP | Chip Resistor (Surface Mount) | R96 |  | 1 | 0402
MAX4466EXK | Audio Amp Microphone 1-CH Mono Class-AB 5-Pin SC70 | U81 | MAX4466EXK+CT-ND | 1 |  | Maxim Integrated | MAX4466EXK+T
MAX9911EXT | Operational amplifier; 1.8Ã·5.5VDC; Channels: 1; SC70-6 | U82 | MAX9911EXT+TCT-ND | 1 | MAX9911EXT | Maxim | MAX9911EXT+T