## RX_BOM
Comment | Description | Designator | Digi-Key Part Number | Quantity | Footprint | Manufacturer | Manufacturer Part Number
0900PC15A0036 | 862 - 928MHz, 2.4 - 2.5GHz Integrated Impedance-matched Balun Filter | B201 | 712-1760-1-ND | 1 | JT-0900PC15A0036 | Johanson | 0900PC15A0036E
DNP | Ceramic Capacitor (Surface Mount) | C201, C202, C203, C204 |  | 4 | 0603
22uF | Ceramic Capacitor (Surface Mount) | C205, C211 | 1276-2868-2-ND | 2 | 0603 | Samsung Electro-Mechanics | CL10A226MQ8NRNE
0.1uF | Ceramic Capacitor (Surface Mount) | C206, C207, C208, C209, C210, C212, C217, C220, C221 | 490-4759-1-ND | 9 | 0402 | Murata Electronics North America | GCM155R71C104KA55D
1uF | Ceramic Capacitor (Surface Mount) | C213 | 490-10024-1-ND | 1 | 0402 | Murata Electronics | GRM155R70J105KA12D
12pF | Ceramic Capacitor (Surface Mount) | C214, C215 | 720-1519-1-ND | 2 | 0402 | Vishay / Vitramon | VJ0402A120JXACW1BC
100pF | Ceramic Capacitor (Surface Mount) | C216 | 490-10669-1-ND | 1 | 0402 | Murata Electronics | GCM1555C1H101JA16D
2.2uF | Ceramic Capacitor (Surface Mount) | C218 | 490-10451-1-ND | 1 | 0402 | Murata Electronics North America | GRM155R61A225KE95D
10uF | Ceramic Capacitor (Surface Mount) | C219 | 490-3896-1-ND | 1 | 0603 | Murata Electronics North America | GRM188R60J106ME47D
0R | Inductor (Surface Mount) | L201, L202 | 311-0.0GRCT-ND | 2 | 0603 | Yageo | RC0603JR-070RL
6.8uH | Inductor (Surface Mount) | L203 | 445-6761-1-ND | 1 | 0805 | TDK Corporation | MLZ2012N6R8LT000
LED | Typical RED, GREEN, YELLOW, AMBER GaAs LED | LED201 | 160-1436-1-ND | 1 | Diode - 0603 | Lite-On Inc. | LTST-C190KRKT
LED | Typical RED, GREEN, YELLOW, AMBER GaAs LED | LED202 | 160-1435-1-ND | 1 | Diode - 0603 | Lite-On Inc. | LTST-C190KGKT
Header 5X2 | Header, 5-Pin, Dual row | P201 | SAM8796-ND | 1 | FTSH-105-XX-X-DV-K | Samtec Inc. | FTSH-105-01-F-DV-K
Header 5X2 | Header, 5-Pin, Dual row | P202, P203 | 952-1797-ND | 2 | HDR2X5 | Harwin Inc. | M20-7830546
DNP | Chip Resistor (Surface Mount) | R201, R202, R203, R204, R205, R206, R207, R209 | 311-0.0JRCT-ND | 8 | 0402 | Yageo | RC0402JR-070RL
DNP | Chip Resistor (Surface Mount) | R208 | 311-0.0JRCT-ND | 1 | 0603 | Yageo | RC0402JR-070RL
680R | Chip Resistor (Surface Mount) | R210, R211 | 311-680LRCT-ND | 2 | 0402 | Yageo | RC0402FR-07680RL
100k | Chip Resistor (Surface Mount) | R212 | 311-100KJRCT-ND | 1 | 0402 | Yageo | RC0402JR-07100KL
SMA - Edge | SMA Connector Receptacle, Female Socket 50 Ohm Board Edge, End Launch Solder | SMA201, SMA202 | CONSMA003.062-ND | 2 | SMA - Edge - Narrow | Linx Technologies Inc. | CONSMA003.062
CC1352R-RGZ | SimpleLink™ High-Performance Multi-Band Wireless MCU | U201 | 296-CC1352R1F3RGZRCT-ND | 1 | QFN50P700X700X100-49N | Texas Instruments | CC1352R1F3RGZR
TLV755xx | TLV755P 500-mA, Low IQ, Small Size, Low Dropout Regulator | U202 | 296-51807-1-ND | 1 | TI-WSON6_2x2 | Texas Instruments | TLV75533PDRVR
PE4259 | SPDT High Power UltraCMOS 10 MHz–3.0 GHz RF Switch | U203, U204 | 1046-1011-1-ND | 2 | PE4259 | Peregrine Semiconductor | 4259-63
ZX62D-B-5P8 | SMD+DIP Micro USB; MICRO-B-SMD | USB201 | H125270CT-ND | 1 | HRS_ZX62D-B-5P | Hirose Electric Co Ltd | ZX62-B-5PA(33)
XTAL 4pin | 4-Pin Surface Mount | X201 | 1253-2042-1-ND | 1 | XTAL 2mm x 1.6mm | Kyocera International Inc. Electronic Components | CX2016DB48000C0FPLC1
XTAL | Crystal Oscillator - [3.20mm x 1.50mm] | Y201 | SER4271CT-ND | 1 | XTAL [3.20MM X 1.50MM] | Epson Timing | FC-135 32.7680KA-AG0