## Camera_BOM
Comment | Description | Designator | Footprint | Quantity | Digi-Key Part Number | Manufacturer | Manufacturer Part Number
1uF | CAP CER 1UF 10V X7S 0402 | C41, C43 | 0402 | 2 | 490-13409-1-ND | Murata Electronics North America | GCM155C71A105KE38D
2.2uF | CAP CER 2.2UF 10V X7S 0402 | C42, C44 | 0402 | 2 | 490-10451-1-ND | Murata Electronics North America | GRM155R61A225KE95D
0.1uF | CAP CER 0.1UF 10V X7S 0402 | C45 | 0402 | 1 | 490-4759-1-ND | Murata Electronics North America | GCM155R71C104KA55D
Header 11 | Header, 11-Pin | P41 | HDR1X11 | 1 | SAM1213-11-ND | Samtec Inc. | SSW-111-01-T-S
Header 4 | Header, 4-Pin | P42 | HDR1X4 | 1 | WM14831-ND | Molex | 0901471104
DNP | 0 Ohms Jumper 0.063W, 1/16W Chip Resistor 0402 (1005 Metric) Moisture Resistant Thick Film | R41, R43, R45, R46 | 0402 | 4 | 311-0.0JRCT-ND | Yageo | RC0402JR-070RL
0 | 0 Ohms Jumper 0.063W, 1/16W Chip Resistor 0402 (1005 Metric) Moisture Resistant Thick Film | R42, R44, R47, R48, R49 | 0402 | 5 | 311-0.0JRCT-ND | Yageo | RC0402JR-070RL
TPS70618 | Linear Voltage Regulator IC Positive Fixed 1 Output 150mA SOT-23-5 | U41 | TI-DDC5_M | 1 | 296-47896-1-ND | Texas Instruments | TPS70618DBVR
TPS70628 | Linear Voltage Regulator IC Positive Fixed 1 Output 150mA SOT-23-5 | U42 | TI-DDC5_M | 1 | 296-50141-1-ND | Texas Instruments | TPS70628DBVR
SFV24R-1STE1HLF | Himax Camera Connector | U43 | FCI_SFV24R-2STE1LF | 1 |  | Amphenol FCI | SFV24R-1STE1HLF
PYD1598 | Motion Detector | U44 | TRANS4_PYD 1598_ | 1 |  | Excelitas | PYD1598