## Sensor-Node_BOM
Comment | Description | Designator | Digi-Key Part Number | Footprint | Quantity | Manufacturer | Manufacturer Part Number
KSS221G | Switch | B1 |  | KSS221GLFS | 1 | ITT C&K | KSS221GLFS
1uF | CAP CER 1UF 10V X7S 0402 | C1 | 490-13409-1-ND | 0402 | 1 | Murata Electronics North America | GCM155C71A105KE38D
2.2uF | CAP CER 2.2UF 10V X7S 0402 | C2 | 490-10451-1-ND | 0402 | 1 | Murata Electronics North America | GRM155R61A225KE95D
100pF | 100pF ±5% 50V Ceramic Capacitor C0G, NP0 0402 (1005 Metric) | C3, C4, C6 | 490-10669-1-ND | 0402 | 3 | Murata Electronics | GCM1555C1H101JA16D
0 | 0 Ohms Jumper Chip Resistor 0402 (1005 Metric) Moisture Resistant Thick Film | C5, R1, R7, R8, R10, R12, R15, R18, R19, R23, R24, R26, R27, R28, R29, R30, R31, R32, R33, R34 | 311-0.0JRCT-ND | 0402 | 20 | Yageo | RC0402JR-070RL
10pF | 10pF ±1% 50V Ceramic Capacitor C0G, NP0 0402 (1005 Metric) | C7 | 490-11189-1-ND | 0402 | 1 | Murata Electronics North America | GJM1555C1H100FB01D
3.3nH | 2.2pF ±0.25pF 50V Ceramic Capacitor C0G, NP0 0402 (1005 Metric) | C8 | 490-7641-1-ND | 0603 | 1 | Murata Electronics | LQW15AN3N3B80D
0.1uF | CAP CER 0.1UF 16V X7R 0402 | C9, C13, C14, C15, C19, C21, C22, C23, C24 | 490-4759-1-ND | 0402 | 9 | Murata Electronics North America | GCM155R71C104KA55D
12pF | 12pF ±5% 50V Ceramic Capacitor C0G, NP0 0402 (1005 Metric) | C10, C11 | 720-1519-1-ND | 0402 | 2 | Vishay / Vitramon | VJ0402A120JXACW1BC
DNP | 10pF ±1% 50V Ceramic Capacitor C0G, NP0 0402 (1005 Metric) | C12 | 490-11189-1-ND | 0402 | 1 | Murata Electronics North America | GJM1555C1H100FB01D
DNP | Ceramic Capacitor (Surface Mount) | C16, C17 | 720-1519-1-ND | 0402 | 2 | Vishay / Vitramon | VJ0402A120JXACW1BC
20pF | Ceramic Capacitor (Surface Mount) | C18, C20 | 490-11204-1-ND | 0402 | 2 | Murata Electronics | GJM1555C1H200FB01D
SMS7621-005LF | RF Diode Schottky - 1 Pair Series Connection 2V 50mA 75mW SOT-23-3 | D1 | 863-1118-1-ND | SOT23 - N | 1 | Skyworks Solutions | SMS7621-005LF
SMS7621-079LF | RF DIODE SCHOTTKY 1V 75MW SC79 | D2 | 863-1120-1-ND | SC79 | 1 | Skyworks Solutions | SMS7621-079LF
Diode | General Purpose Diode | D3 | 1N4148WTCT-ND | SC79 | 1 | ON Semiconductor | 1N4148WT
LED | Typical RED, GREEN, YELLOW, AMBER GaAs LED | D4 | 160-1436-1-ND | Diode - 0603 | 1 | Lite-On Inc. | LTST-C190KRKT
0R | Inductor (Surface Mount) | L1 | 311-0.0GRCT-ND | 0603 | 1 | Yageo | RC0603JR-070RL
30nH | Inductor (Surface Mount) | L2 | 490-6802-1-ND | 0603 | 1 | Murata Electronics | LQW15AN30NG00D
DNP | Inductor (Surface Mount) | L3 |  | 0603-W | 1
BEAD | FERRITE BEAD 600 OHM 0603 1LN | L4 | 490-5258-1-ND | 0603-W | 1 | Murata Electronics | BLM18KG601SN1D
Power | Header, 5-Pin | P1 | 952-2267-ND | HDR1X5 | 1 | Harwin Inc. | M20-9990545
MCU | Header, 5-Pin | P2 | 952-2267-ND | HDR1X5 | 1 | Harwin Inc. | M20-9990545
Header 11 | CONN HEADER VERT 11POS 2.54MM | P3, P4 | 609-5133-ND | HDR1X11 | 2 | Amphenol ICC (FCI) | 77311-818-11LF
NTJD5121NT2G | Power MOSFET, 60 V, 295 mA, Dual N-Channel with ESD Protection, 6-Pin SC70, Pb-Free, Tape and Reel | Q1 | NTJD5121NT2GOSCT-ND | ONSC-SC70-6-419B-02_V | 1 | On Semiconductor | NTJD5121NT2G
DNP | 0 Ohms Jumper 0.063W, 1/16W Chip Resistor 0402 (1005 Metric) Moisture Resistant Thick Film | R2, R9, R11, R13, R25 | 311-0.0JRCT-ND | 0402 | 5 | Yageo | RC0402JR-070RL
1M | Chip Resistor (Surface Mount) | R3, R4, R5, R6 | 311-1.00MLRCT-ND | 0402 | 4 | Yageo | RC0402FR-071ML
49.9k | RES SMD 49.9K OHM 1% 1/16W 0402 | R14 | 311-49.9KLRCT-ND | 0402 | 1 | Yageo | RC0402FR-0749K9L
2.55k | RES SMD 2.55K OHM 1% 1/16W 0402 | R16 | YAG3102CT-ND | 0402 | 1 | Yageo | RC0402FR-072K55L
10k | 10 kOhms ±1% 0.063W, 1/16W Chip Resistor 0402 (1005 Metric) Moisture Resistant Thick Film | R17, R21, R35 | 311-10.0KLRCT-ND | 0402 | 3 | Yageo | RC0402FR-0710KL
10M | 10 MOhms ±1% 0.063W, 1/16W Chip Resistor 0402 (1005 Metric) Moisture Resistant Thick Film | R20 | 311-10.0MLRCT-ND | 0402 | 1 | Yageo | RC0402FR-0710ML
1k | 1 kOhms ±1% 0.063W, 1/16W Chip Resistor 0402 (1005 Metric) Moisture Resistant Thick Film, RES SMD 1K OHM 1% 1/16W 0402 | R22, R36 | 311-1.00KLRCT-ND | 0402 | 2 | Yageo | RC0402FR-071KL
SMA - Edge | SMA Connector Receptacle, Female Socket 50 Ohm Board Edge, End Launch Solder | SMA1 | CONSMA003.062-ND | SMA - Edge - Narrow | 1 | Linx Technologies Inc. | CONSMA003.062
TPS70625 | Linear Voltage Regulator IC Positive Fixed 1 Output 150mA SOT-23-5 | U1 | 296-41971-1-ND | TI-DDC5_M | 1 | Texas Instruments | TPS70625DBVT
SI1016X | NMOS and PMOS array | U2 | SI1016X-T1-GE3CT-ND | SC-89-6 Vishay | 1 | Vishay Siliconix | SI1016X-T1-GE3
AS213-92 | 0.1 to 3.0 GHz GaAs SPDT Switch | U3 | 863-1238-1-ND | AS213-92 | 1 | Skyworks Solutions | AS213-92LF
LTC6990 |  | U4 | LTC6990CS6#TRMPBFCT-ND | LTC6990 | 1 | Analog Devices / Linear Technology | LTC6990CS6#TRMPBF
AS3933 | RFID Reader IC 15kHz ~ 150kHz 2.4V ~ 3.6V 16-VQFN Exposed Pad | U5 | AS3933-BQFTCT-ND | AS3933QFN | 1 | ams TAOS | AS3933-BQFT
HDC2080 | Low-Power Humidity and Temperature Digital Sensor | U6 | 296-52638-1-ND | HDC2080 | 1 | Texas Instruments | HDC2080DMBR
OPT3002 | Light-to-Digital Sensor | U7 | 296-47274-1-ND | OPT3002 | 1 | Texas Instruments | OPT3002DNPR
stm32L071C8 |  | U8 | 497-17496-ND | STM32L0-LQFP48 | 1 | STMicroelectronics | STM32L071C8T6
XTAL | 32.768kHz ±20ppm Crystal 12.5pF 70 kOhms 2-SMD, No Lead | Y1 | SE2413CT-ND | XTAL [3.20mm x 1.50mm] | 1 | EPSON | FC-135 32.7680KA-A3
DNP | Crystal Oscillator - [3.20mm x 1.50mm] | Y2 | SER4271CT-ND | XTAL [3.20mm x 1.50mm] | 1 | Epson Timing | FC-135 32.7680KA-AG0
XTAL | Crystal Oscillator - [10mm x 4.5mm] | Y3 | 631-1033-1-ND | FOX-Crystal | 1 | Fox Electronics | FC8AQCCMC4.0-T1