## Dual-Harvester_BOM
Comment | Description | Designator | Digi-Key Part Number | Quantity | Footprint | Manufacturer | Manufacturer Part Number
4.7M | Chip Resistor (Surface Mount) | R74 | 541-4.7MJTR-ND | 1 | 0402 | Vishay Dale | CRCW0402M70JNED
ADG839 | 2:1Multiplexer | U51 |  | 1 | ADG839 | Analog Devices | ADG839YKSZ-REEL7
0.01uF | Ceramic Capacitor (Surface Mount) | C59, C70 | 490-6351-1-ND | 2 | 0402 | Murata Electronics | GRM155R71H103KA88J
3.3M | Chip Resistor (Surface Mount) | R57, R68 | 311-3.30MLRCT-ND | 2 | 0402 | Yageo | RC0402FR-073M3L
4.22M | Chip Resistor (Surface Mount) | R62, R73 | 541-4.22MLCT-ND | 2 | 0402 | Vishay Dale | CRCW04024M22FKED
10uH | Inductor (Surface Mount) | L52, L54 | 490-10563-1-ND | 2 | IND1008 | Murata Electronics | 1239AS-H-100M=P2
22uF | Ceramic Capacitor (Surface Mount) | C60, C71 | 490-10476-1-ND | 2 | 0603-W | Murata Electronics | GRM188R61A226ME15D
100uF | Ceramic Capacitor (Surface Mount) | C62, C73 | 490-13981-1-ND | 2 | 0805 | Murata Electronics | GRM21BR60J107ME15L
BQ25570 | nano power boost charger and buck converter for energy harvester powered applications | U52, U53 | 296-37014-1-ND | 2 | BQ25570 | Texas Instruments | BQ25570RGRT
DNP | Ceramic Capacitor (Surface Mount) | C61, C72 |  | 2 | 0603-W
Header 5 | CONN RCPT 5POS 0.1 TIN PCB | P51, P52 | WM14832-ND | 2 | HDR1X5 | Molex | 0901471105
Ind_LPS4018 | Inductor (Surface Mount) | L51, L53 |  | 2 | LPS4018 | Coil Craft | LPS4018-223MRB
4.7uF | Ceramic Capacitor (Surface Mount) | C56, C58, C66, C69 | 490-14306-1-ND | 4 | 0402 | Murata Electronics | GRM155R61A475MEAAD
6.8M | Chip Resistor (Surface Mount) | R58, R60, R69, R71 | 541-6.8MJCT-ND | 4 | 0402 | Vishay Dale | CRCW04026M80JNED
0 | Chip Resistor (Surface Mount) | R55, R56, R64, R66, R67 | 311-0.0JRCT-ND | 5 | 0402 | Yageo | RC0402JR-070RL
0.1uF | Ceramic Capacitor (Surface Mount) | C51, C52, C57, C67, C68 | 490-4759-1-ND | 5 | 0402 | Murata Electronics North America | GCM155R71C104KA55D
5.49M | Chip Resistor (Surface Mount) | R59, R61, R63, R70, R72 | 541-5.49MLCT-ND | 5 | 0402 | Vishay Dale | CRCW04025M49FKED
DNP | Chip Resistor (Surface Mount) | R51, R52, R53, R54, R65 |  | 5 | 0402
220uF | Ceramic Capacitor (Surface Mount) | C53, C54, C55, C63, C64, C65 | 490-13970-1-ND | 6 | 1206 | Murata Electronics | GRM31CR60J227ME11L